## Sheet1
Bill of Materials
Tiny Larson Scanner
by Jack Christensen
May-2019
https://www.mouser.com/ProjectManager/ProjectDetail.aspx?AccessID=ef0590339b

Part	Qty	Mouser #	Description	Mfr. #	Manufacturer
B1	1	12BH321P-GR	Cylindrical Battery Contacts, Clips, Holders & Springs 2 "AA" PC LEADS BLK	12BH321P-GR	Eagle Plastic Devices
C1	1	581-08053C104K	Multilayer Ceramic Capacitors MLCC - SMD/SMT 25V .1uF X7R 0805 10%TOL	08053C104KAT2A	AVX
C2	1	963-EMK212ABJ475KG-T	Multilayer Ceramic Capacitors MLCC - SMD/SMT 0805 16VDC 4.7uF 10% X5R	EMK212ABJ475KG-T	Taiyo Yuden
C3	1	963-LMK212BJ106KG-T	Multilayer Ceramic Capacitors MLCC - SMD/SMT 10uF 10V X5R +/-10% 0805 Gen Purp	LMK212BJ106KG-T	Taiyo Yuden
D0-D7	8	859-LTST-C171KSKT	Standard LEDs - SMD Yellow Clear 587nm	LTST-C171KSKT	Lite-On
D8	1	859-LTST-C171KRKT	Standard LEDs - SMD Red Clear 55MCD	LTST-C171KRKT	Lite-On
J1	1	651-1984617	Fixed Terminal Blocks PT 1.5/2-3.5H 2POS HRZ 3.5mm SCREW	1984617	Phoenix Contact
L1	1	963-CBC3225T4R7MR	Fixed Inductors 1210 4.7uH 130mOhms +/-20% 1010mA HiCur	CBC3225T4R7MR	Taiyo Yuden
R0-R8	9	603-RC0805FR-071KL	Thick Film Resistors - SMD 1K OHM 1%	RC0805FR-071KL	Yageo
R10	1	660-RK73H2ATTD9763F	Thick Film Resistors - SMD 1/4W 976K OHM 1%	RK73H2ATTD9763F	KOA Speer
R11	1	660-RK73H2ATTD3093F	Thick Film Resistors - SMD 1/4W 309K OHM 1%	RK73H2ATTD3093F	KOA Speer
R12	1	660-RK73H2ATTD2493F	Thick Film Resistors - SMD 1/4W 249K OHM 1%	RK73H2ATTD2493F	KOA Speer
R9	1	603-RC0805FR-1310KL	Thick Film Resistors - SMD 10K OHM 1%	RC0805FR-1310KL	Yageo
S1-S2	2	653-B3F-1020	Tactile Switches 6X6 Flat 5mm Btn Force 100g w/o Grd	B3F-1020	Omron
U1	1	556-ATTINY84A-SSU	8-bit Microcontrollers - MCU 20MHz Ind. Grade	ATTINY84A-SSU	Microchip
U2	1	579-MCP1640DT-I/CHY	Switching Voltage Regulators 500 kHz 300 mA Syn Boost Converter	MCP1640DT-I/CHY	Microchip